## Sheet1
RDT (ECU) Type
Widget Menu Name | English Sensor Name | Sensor ID | Jetcat | Projet | Xicoy V6-V10 | Kingtech G2-G4 | Jetcentral | Linton | Swiwin | Xicoy X | Orbit | AMT
RPM Sensor | RPM | 0x500 | RPM | RPM | RPM | RPM | RPM | RPM | RPM | RPM | RPM | RPM
Temp 1 sensor (EGT) | Temp 1 | 0x400 | Temp1 | Temp1 | Temp1 | Temp1 | Temp1 | Temp1 | Temp1 | Temp1 | Temp1 | Temp1
Temp 2 sensor (Status) | Temp 2 | 0x410 | Temp2 | Temp2 | Temp2 | Temp2 | Temp2 | Temp2 | Temp2 | Temp2 | Temp2 | Temp2
ADC3 Sensor (ECU V) | ADC3 | 0x900 | ADC3 | ADC3 | ADC3 | ADC3 | ADC3 | ADC3 | VFAS | ADC3 | ADC3 | ADC3
ADC4 Sensor (Pump PW) | ADC4 | 0x910 | ADC4 | ADC4 | ADC4 | ADC4 | ADC4 | ADC4 | Current | ADC4 | ADC4 | ADC4
DIY 1 Sensor | DIY 0A10 | 0xA10 | 0A10 | 0A10 | DIY 0A10 | DIY 0A10 | DIY 0A10 | DIY 0A10 | --- | DIY 0A10 | --- | DIY 0A10
DIY 2 Sensor | DIY 0A20 | 0xA20 | DIY 0A20 | DIY 0A20 | --- | DIY 0A20 | DIY 0A20 | DIY 0A20 | --- | --- | DIY 0A20 | DIY 0A20
DIY 3 Sensor | DIY 0A30 | 0xA30 | --- | --- | --- | DIY 0A30 (Only for TP) | --- | --- | --- | --- | --- | ---
Current Sensor | Current | 0x200 | --- | --- | Current | --- | Current | Current | Current | --- | --- | ---
Consumption Sensor | Consumption | 0x200 | --- | --- | Calculated Sensor Source: Current | --- | Calculated Sensor Source: Current | Calculated Sensor Source: Current | Calculated Sensor Source: Current | --- | --- | ---
RSSI Sensor 1 | RSSI | N/A | RSSI 2.4G | RSSI 2.4G | RSSI 2.4G | RSSI 2.4G | RSSI 2.4G | RSSI 2.4G | RSSI 2.4G | RSSI 2.4G | RSSI 2.4G | RSSI 2.4G
RSSI Sensor 2 | RSSI | N/A | RSSI 900M | RSSI 900M | RSSI 900M | RSSI 900M | RSSI 900M | RSSI 900M | RSSI 900M | RSSI 900M | RSSI 900M | RSSI 900M
Rx Batt Sensor | RxBatt | N/A | RxBatt | RxBatt | RxBatt | RxBatt | RxBatt | RxBatt | RxBatt | RxBatt | RxBatt | RxBatt